## Revision Notes
Rev | Chip | Notes | Radar | Author
0v0 |  | Template for IO Spreadshet for Elba products | - | Dan Lykowski
0v1 |  | Template updated from Elba UM 0.2.1 | - | Pierre Michael

## Elba_IOSpreadsheet_Template.csv
rev 0v1 | [6 empty] | System (AP-side) information | [6 empty] | iBoot recommended settings
| Ball Name | Ball number | GPIO ID | GPIO cfg address | ROM Usage | GPIO Configurable | Subsystem / Category | Net Name | AP_DEV Net Name | Shared Net Names? | Notes | Signal PU/PD requirement + value + rail | IC internal PU/PD value range + rail (IC options) | Interrupt Group Select Index | In Select | Slew Rate | Drive Strength AP | Drive Strength Dev | PU/PD | Config
| SPI1_SCLK |  | 0 | 0x20E300000 |  | Y | [13 empty] | Disabled
| SPI1_MOSI |  | 1 | 0x20E300004 |  | Y | [13 empty] | Disabled
| SPI1_MISO |  | 2 | 0x20E300008 |  | Y | [13 empty] | Disabled
| SPI1_SSIN |  | 3 | 0x20E30000C |  | Y | [13 empty] | Disabled
| ISP_I2C1_SDA |  | 4 | 0x20E300010 |  | Y | [13 empty] | Disabled
| ISP_I2C1_SCL |  | 5 | 0x20E300014 |  | Y | [13 empty] | Disabled
| ISP_I2C0_SDA |  | 6 | 0x20E300018 |  | Y | [13 empty] | Disabled
| ISP_I2C0_SCL |  | 7 | 0x20E30001C |  | Y | [13 empty] | Disabled
| SENSOR0_ISTRB |  | 8 | 0x20E300020 |  | Y | [13 empty] | Disabled
| SENSOR0_RST |  | 9 | 0x20E300024 |  | Y | [13 empty] | Disabled
| SENSOR0_CLK |  | 10 | 0x20E300028 |  | Y | [13 empty] | Disabled
| SENSOR0_XSHUTDOWN |  | 11 | 0x20E30002C |  | Y | [13 empty] | Disabled
| SENSOR1_ISTRB |  | 12 | 0x20E300030 |  | Y | [13 empty] | Disabled
| SENSOR1_RST |  | 13 | 0x20E300034 |  | Y | [13 empty] | Disabled
| SENSOR1_CLK |  | 14 | 0x20E300038 |  | Y | [13 empty] | Disabled
| SENSOR1_XSHUTDOWN |  | 15 | 0x20E30003C |  | Y | [13 empty] | Disabled
| GPIO[16] |  | 16 | 0x20E300040 | Y | Y | [13 empty] | Disabled
| GPIO[17] |  | 17 | 0x20E300044 |  | Y | [13 empty] | Disabled
| GPIO[18] |  | 18 | 0x20E300048 | Y | Y | [13 empty] | Disabled
| I2S1_MCK |  | 19 | 0x20E30004C |  | Y | [13 empty] | Disabled
| I2S1_BCLK |  | 20 | 0x20E300050 |  | Y | [13 empty] | Disabled
| I2S1_LRCK |  | 21 | 0x20E300054 |  | Y | [13 empty] | Disabled
| I2S1_DIN |  | 22 | 0x20E300058 |  | Y | [13 empty] | Disabled
| I2S1_DOUT |  | 23 | 0x20E30005C |  | Y | [13 empty] | Disabled
| NAND_SYS_CLK |  | 24 | 0x20E300060 |  | Y | [13 empty] | Disabled
| S3E0_RESETN |  | 25 | 0x20E300064 |  | Y | [13 empty] | Disabled
| S3E1_RESETN |  | 26 | 0x20E300068 |  | Y | [13 empty] | Disabled
| UART1_TXD |  | 27 | 0x20E30006C |  | Y | [13 empty] | Disabled
| UART1_RXD |  | 28 | 0x20E300070 |  | Y | [13 empty] | Disabled
| UART1_RTSN |  | 29 | 0x20E300074 |  | Y | [13 empty] | Disabled
| UART1_CTSN |  | 30 | 0x20E300078 |  | Y | [13 empty] | Disabled
| GPIO[43] |  | 31 | 0x20E30007C |  | Y | [13 empty] | Disabled
| I2S0_BCLK |  | 32 | 0x20E300080 |  | Y | [13 empty] | Disabled
| I2S0_LRCK |  | 33 | 0x20E300084 |  | Y | [13 empty] | Disabled
| I2S0_DIN |  | 34 | 0x20E300088 |  | Y | [13 empty] | Disabled
| I2S0_DOUT |  | 35 | 0x20E30008C |  | Y | [13 empty] | Disabled
| I2S0_MCK |  | 36 | 0x20E300090 |  | Y | [13 empty] | Disabled
|  |  | 37 | 0x20E300094 |  | Y | [13 empty] | Disabled
|  |  | 38 | 0x20E300098 |  | Y | [13 empty] | Disabled
|  |  | 39 | 0x20E30009C |  | Y | [13 empty] | Disabled
|  |  | 40 | 0x20E3000A0 |  | Y | [13 empty] | Disabled
|  |  | 41 | 0x20E3000A4 |  | Y | [13 empty] | Disabled
|  |  | 42 | 0x20E3000A8 |  | Y | [13 empty] | Disabled
|  |  | 43 | 0x20E3000AC |  | Y | [13 empty] | Disabled
|  |  | 44 | 0x20E3000B0 |  | Y | [13 empty] | Disabled
|  |  | 45 | 0x20E3000B4 |  | Y | [13 empty] | Disabled
|  |  | 46 | 0x20E3000B8 |  | Y | [13 empty] | Disabled
|  |  | 47 | 0x20E3000BC |  | Y | [13 empty] | Disabled
|  |  | 48 | 0x20E3000C0 |  | Y | [13 empty] | Disabled
|  |  | 49 | 0x20E3000C4 |  | Y | [13 empty] | Disabled
|  |  | 50 | 0x20E3000C8 |  | Y | [13 empty] | Disabled
|  |  | 51 | 0x20E3000CC |  | Y | [13 empty] | Disabled
|  |  | 52 | 0x20E3000D0 |  | Y | [13 empty] | Disabled
|  |  | 53 | 0x20E3000D4 |  | Y | [13 empty] | Disabled
|  |  | 54 | 0x20E3000D8 |  | Y | [13 empty] | Disabled
|  |  | 55 | 0x20E3000DC |  | Y | [13 empty] | Disabled
|  |  | 56 | 0x20E3000E0 |  | Y | [13 empty] | Disabled
|  |  | 57 | 0x20E3000E4 |  | Y | [13 empty] | Disabled
|  |  | 58 | 0x20E3000E8 |  | Y | [13 empty] | Disabled
|  |  | 59 | 0x20E3000EC |  | Y | [13 empty] | Disabled
|  |  | 60 | 0x20E3000F0 |  | Y | [13 empty] | Disabled
|  |  | 61 | 0x20E3000F4 |  | Y | [13 empty] | Disabled
|  |  | 62 | 0x20E3000F8 |  | Y | [13 empty] | Disabled
|  |  | 63 | 0x20E3000FC |  | Y | [13 empty] | Disabled
| I2S4_MCK |  | 64 | 0x20E300100 |  | Y | [13 empty] | Disabled
| I2S4_BCLK |  | 65 | 0x20E300104 |  | Y | [13 empty] | Disabled
| I2S4_LRCK |  | 66 | 0x20E300108 |  | Y | [13 empty] | Disabled
| I2S4_DIN |  | 67 | 0x20E30010C |  | Y | [13 empty] | Disabled
| I2S4_DOUT |  | 68 | 0x20E300110 |  | Y | [13 empty] | Disabled
| I2S2_MCK |  | 69 | 0x20E300114 |  | Y | [13 empty] | Disabled
| I2S2_BCLK |  | 70 | 0x20E300118 |  | Y | [13 empty] | Disabled
| I2S2_LRCK |  | 71 | 0x20E30011C |  | Y | [13 empty] | Disabled
| I2S2_DIN |  | 72 | 0x20E300120 |  | Y | [13 empty] | Disabled
| I2S2_DOUT |  | 73 | 0x20E300124 |  | Y | [13 empty] | Disabled
| GPIO[0] |  | 74 | 0x20E300128 |  | Y | [13 empty] | Disabled
| GPIO[1] |  | 75 | 0x20E30012C |  | Y | [13 empty] | Disabled
| GPIO[2] |  | 76 | 0x20E300130 |  | Y | [13 empty] | Disabled
| GPIO[3] |  | 77 | 0x20E300134 |  | Y | [13 empty] | Disabled
| GPIO[4] |  | 78 | 0x20E300138 |  | Y | [13 empty] | Disabled
| GPIO[5] |  | 79 | 0x20E30013C |  | Y | [13 empty] | Disabled
| GPIO[6] |  | 80 | 0x20E300140 |  | Y | [13 empty] | Disabled
| GPIO[7] |  | 81 | 0x20E300144 |  | Y | [13 empty] | Disabled
| GPIO[8] |  | 82 | 0x20E300148 |  | Y | [13 empty] | Disabled
| GPIO[9] |  | 83 | 0x20E30014C |  | Y | [13 empty] | Disabled
| GPIO[10] |  | 84 | 0x20E300150 |  | Y | [13 empty] | Disabled
| GPIO[11] |  | 85 | 0x20E300154 |  | Y | [13 empty] | Disabled
| GPIO[12] |  | 86 | 0x20E300158 |  | Y | [13 empty] | Disabled
| GPIO[13] |  | 87 | 0x20E30015C |  | Y | [13 empty] | Disabled
| GPIO[14] |  | 88 | 0x20E300160 |  | Y | [13 empty] | Disabled
| GPIO[15] |  | 89 | 0x20E300164 |  | Y | [13 empty] | Disabled
| UART3_TXD |  | 90 | 0x20E300168 |  | Y | [13 empty] | Disabled
| UART3_RXD |  | 91 | 0x20E30016C |  | Y | [13 empty] | Disabled
| UART3_RTSN |  | 92 | 0x20E300170 |  | Y | [13 empty] | Disabled
| UART3_CTSN |  | 93 | 0x20E300174 |  | Y | [13 empty] | Disabled
| SPI0_SCLK |  | 94 | 0x20E300178 | Y | Y | [13 empty] | Disabled
| SPI0_MOSI |  | 95 | 0x20E30017C | Y | Y | [13 empty] | Disabled
| SPI0_MISO |  | 96 | 0x20E300180 | Y | Y | [13 empty] | Disabled
| SPI0_SSIN |  | 97 | 0x20E300184 | Y | Y | [13 empty] | Disabled
| PCIE_PERST0_N |  | 98 | 0x20E300188 | Y | Y | [13 empty] | Disabled
| PCIE_PERST1_N |  | 99 | 0x20E30018C |  | Y | [13 empty] | Disabled
| PCIE_PERST2_N |  | 100 | 0x20E300190 |  | Y | [13 empty] | Disabled
| PCIE_PERST3_N |  | 101 | 0x20E300194 |  | Y | [13 empty] | Disabled
| PCIE_PERST4_N |  | 102 | 0x20E300198 |  | Y | [13 empty] | Disabled
| PCIE_PERST5_N |  | 103 | 0x20E30019C | Y | Y | [13 empty] | Disabled
| PCIE_CLKREQ0_N |  | 104 | 0x20E3001A0 |  | Y | [13 empty] | Disabled
| PCIE_CLKREQ1_N |  | 105 | 0x20E3001A4 |  | Y | [13 empty] | Disabled
| PCIE_CLKREQ2_N |  | 106 | 0x20E3001A8 |  | Y | [13 empty] | Disabled
| PCIE_CLKREQ3_N |  | 107 | 0x20E3001AC |  | Y | [13 empty] | Disabled
| PCIE_CLKREQ4_N |  | 108 | 0x20E3001B0 |  | Y | [13 empty] | Disabled
| PCIE_CLKREQ5_N |  | 109 | 0x20E3001B4 |  | Y | [13 empty] | Disabled
| UART2_TXD |  | 110 | 0x20E3001B8 |  | Y | [13 empty] | Disabled
| UART2_RXD |  | 111 | 0x20E3001BC |  | Y | [13 empty] | Disabled
| UART2_RTSN |  | 112 | 0x20E3001C0 |  | Y | [13 empty] | Disabled
| UART2_CTSN |  | 113 | 0x20E3001C4 |  | Y | [13 empty] | Disabled
| I2C3_SDA |  | 114 | 0x20E3001C8 |  | Y | [13 empty] | Disabled
| I2C3_SCL |  | 115 | 0x20E3001CC |  | Y | [13 empty] | Disabled
| GPIO[44] |  | 116 | 0x20E3001D0 |  | Y | [13 empty] | Disabled
| GPIO[45] |  | 117 | 0x20E3001D4 |  | Y | [13 empty] | Disabled
| GPIO[46] |  | 118 | 0x20E3001D8 |  | Y | [13 empty] | Disabled
| GPIO[47] |  | 119 | 0x20E3001DC |  | Y | [13 empty] | Disabled
| GPIO[48] |  | 120 | 0x20E3001E0 |  | Y | [13 empty] | Disabled
| GPIO[49] |  | 121 | 0x20E3001E4 |  | Y | [13 empty] | Disabled
| MENU_KEY_L |  | 122 | 0x20E3001E8 |  | Y | [13 empty] | Disabled
| HOLD_KEY_L |  | 123 | 0x20E3001EC |  | Y | [13 empty] | Disabled
| SKEY_L |  | 124 | 0x20E3001F0 |  | Y | [13 empty] | Disabled
|  |  | 125 | 0x20E3001F4 |  | Y | [13 empty] | Disabled
|  |  | 126 | 0x20E3001F8 |  | Y | [13 empty] | Disabled
|  |  | 127 | 0x20E3001FC |  | Y | [13 empty] | Disabled
| SWD_TMS2 |  | 128 | 0x20E300200 | Y | Y | [13 empty] | Disabled
| SWD_TMS3 |  | 129 | 0x20E300204 | Y | Y | [13 empty] | Disabled
| UART5_RTXD |  | 130 | 0x20E300208 |  | Y | [13 empty] | Disabled
| I2C2_SDA |  | 131 | 0x20E30020C |  | Y | [13 empty] | Disabled
| I2C2_SCL |  | 132 | 0x20E300210 |  | Y | [13 empty] | Disabled
| UART4_TXD |  | 133 | 0x20E300214 |  | Y | [13 empty] | Disabled
| UART4_RXD |  | 134 | 0x20E300218 |  | Y | [13 empty] | Disabled
| UART4_RTSN |  | 135 | 0x20E30021C |  | Y | [13 empty] | Disabled
| UART4_CTSN |  | 136 | 0x20E300220 |  | Y | [13 empty] | Disabled
| UART7_TXD |  | 137 | 0x20E300224 |  | Y | [13 empty] | Disabled
| UART7_RXD |  | 138 | 0x20E300228 |  | Y | [13 empty] | Disabled
| CLK32K_OUT |  | 139 | 0x20E30022C |  | Y | [13 empty] | Disabled
| DP_WAKEUP0 |  | 140 | 0x20E300230 |  | Y | [13 empty] | Disabled
| DP_WAKEUP1 |  | 141 | 0x20E300234 |  | Y | [13 empty] | Disabled
|  |  | 142 | 0x20E300238 |  | Y | [13 empty] | Disabled
|  |  | 143 | 0x20E30023C |  | Y | [13 empty] | Disabled
|  |  | 144 | 0x20E300240 |  | Y | [13 empty] | Disabled
|  |  | 145 | 0x20E300244 |  | Y | [13 empty] | Disabled
|  |  | 146 | 0x20E300248 |  | Y | [13 empty] | Disabled
|  |  | 147 | 0x20E30024C |  | Y | [13 empty] | Disabled
|  |  | 148 | 0x20E300250 |  | Y | [13 empty] | Disabled
|  |  | 149 | 0x20E300254 |  | Y | [13 empty] | Disabled
|  |  | 150 | 0x20E300258 |  | Y | [13 empty] | Disabled
|  |  | 151 | 0x20E30025C |  | Y | [13 empty] | Disabled
| SPI2_SCLK |  | 160 | 0x20E300280 |  | Y | [13 empty] | Disabled
| SPI2_MOSI |  | 161 | 0x20E300284 |  | Y | [13 empty] | Disabled
| SPI2_MISO |  | 162 | 0x20E300288 |  | Y | [13 empty] | Disabled
| SPI2_SSIN |  | 163 | 0x20E30028C |  | Y | [13 empty] | Disabled
| I2C0_SDA |  | 164 | 0x20E300290 |  | Y | [13 empty] | Disabled
| I2C0_SCL |  | 165 | 0x20E300294 |  | Y | [13 empty] | Disabled
| SPI3_SCLK |  | 166 | 0x20E300298 |  | Y | [13 empty] | Disabled
| SPI3_MOSI |  | 167 | 0x20E30029C |  | Y | [13 empty] | Disabled
| SPI3_MISO |  | 168 | 0x20E3002A0 |  | Y | [13 empty] | Disabled
| SPI3_SSIN |  | 169 | 0x20E3002A4 |  | Y | [13 empty] | Disabled
| UART0_TXD |  | 170 | 0x20E3002A8 |  | Y | [13 empty] | Disabled
| UART0_RXD |  | 171 | 0x20E3002AC |  | Y | [13 empty] | Disabled
| UART6_TXD |  | 172 | 0x20E3002B0 |  | Y | [13 empty] | Disabled
| UART6_RXD |  | 173 | 0x20E3002B4 |  | Y | [13 empty] | Disabled
| TMR32_PWM0 |  | 174 | 0x20E3002B8 |  | Y | [13 empty] | Disabled
| TMR32_PWM1 |  | 175 | 0x20E3002BC |  | Y | [13 empty] | Disabled
| TMR32_PWM2 |  | 176 | 0x20E3002C0 |  | Y | [13 empty] | Disabled
| I2C1_SDA |  | 177 | 0x20E3002C4 |  | Y | [13 empty] | Disabled
| I2C1_SCL |  | 178 | 0x20E3002C8 |  | Y | [13 empty] | Disabled
| GPIO[19] |  | 179 | 0x20E3002CC |  | Y | [13 empty] | Disabled
| GPIO[20] |  | 180 | 0x20E3002D0 |  | Y | [13 empty] | Disabled
| GPIO[21] |  | 181 | 0x20E3002D4 |  | Y | [13 empty] | Disabled
| GPIO[22] |  | 182 | 0x20E3002D8 |  | Y | [13 empty] | Disabled
| GPIO[23] |  | 183 | 0x20E3002DC |  | Y | [13 empty] | Disabled
| GPIO[24] |  | 184 | 0x20E3002E0 |  | Y | [13 empty] | Disabled
| GPIO[25] |  | 185 | 0x20E3002E4 | Y | Y | [13 empty] | Disabled
| GPIO[26] |  | 186 | 0x20E3002E8 | Y | Y | [13 empty] | Disabled
| PSPI_MOSI |  | 187 | 0x20E3002EC |  | Y | [13 empty] | Disabled
| DWI_DO |  | 188 | 0x20E3002F0 |  | Y | [13 empty] | Disabled
| PMGR_MISO |  | 189 | 0x20E3002F4 |  | Y | [13 empty] | Disabled
| PMGR_SCLK0 |  | 190 | 0x20E3002F8 |  | Y | [13 empty] | Disabled
| PMGR_SSCLK1 |  | 191 | 0x20E3002FC |  | Y | [13 empty] | Disabled
| DROOP |  | 192 | 0x20E300300 |  | Y | [13 empty] | Disabled
| SOCHOT1 |  | 193 | 0x20E300304 |  | Y | [13 empty] | Disabled
| EDP_HPD0 |  | 194 | 0x20E300308 |  | Y | [13 empty] | Disabled
| EDP_HPD1 |  | 195 | 0x20E30030C |  | Y | [13 empty] | Disabled
| I2S3_MCK |  | 196 | 0x20E300310 |  | Y | [13 empty] | Disabled
| I2S3_BCLK |  | 197 | 0x20E300314 |  | Y | [13 empty] | Disabled
| I2S3_LRCK |  | 198 | 0x20E300318 |  | Y | [13 empty] | Disabled
| I2S3_DOUT |  | 199 | 0x20E30031C |  | Y | [13 empty] | Disabled
| I2S3_DIN |  | 200 | 0x20E300320 |  | Y | [13 empty] | Disabled
| GPIO[27] |  | 201 | 0x20E300324 | Y | Y | [13 empty] | Disabled
| GPIO[28] |  | 202 | 0x20E300328 | Y | Y | [13 empty] | Disabled
| GPIO[29] |  | 203 | 0x20E30032C | Y | Y | [13 empty] | Disabled
| GPIO[30] |  | 204 | 0x20E300330 |  | Y | [13 empty] | Disabled
| GPIO[31] |  | 205 | 0x20E300334 |  | Y | [13 empty] | Disabled
| GPIO[32] |  | 206 | 0x20E300338 |  | Y | [13 empty] | Disabled
| GPIO[33] |  | 207 | 0x20E30033C |  | Y | [13 empty] | Disabled
| GPIO[34] |  | 208 | 0x20E300340 |  | Y | [13 empty] | Disabled
| GPIO[35] |  | 209 | 0x20E300344 |  | Y | [13 empty] | Disabled
| GPIO[36] |  | 210 | 0x20E300348 |  | Y | [13 empty] | Disabled
| GPIO[37] |  | 211 | 0x20E30034C |  | Y | [13 empty] | Disabled
| GPIO[38] |  | 212 | 0x20E300350 |  | Y | [13 empty] | Disabled
| GPIO[39] |  | 213 | 0x20E300354 |  | Y | [13 empty] | Disabled
| GPIO[40] |  | 214 | 0x20E300358 |  | Y | [13 empty] | Disabled
| GPIO[41] |  | 215 | 0x20E30035C |  | Y | [13 empty] | Disabled
| GPIO[42] |  | 216 | 0x20E300360 |  | Y | [13 empty] | Disabled
| TST_CLKOUT |  | 217 | 0x20E300364 |  | Y | [13 empty] | Disabled
| GPU_TRIGGER1 |  | 218 | 0x20E300368 |  | Y | [13 empty] | Disabled
| GPU_TRIGGER2 |  | 219 | 0x20E30036C |  | Y | [13 empty] | Disabled
|  |  | 220 | 0x20E300370 |  | Y | [13 empty] | Disabled
|  |  | 221 | 0x20E300374 |  | Y | [13 empty] | Disabled
|  |  | 222 | 0x20E300378 |  | Y | [13 empty] | Disabled
|  |  | 223 | 0x20E30037C |  | Y | [13 empty] | Disabled
|  |  | 224 | 0x20E300380 |  | Y | [13 empty] | Disabled
|  |  | 225 | 0x20E300384 |  | Y | [13 empty] | Disabled
|  |  | 226 | 0x20E300388 |  | Y | [13 empty] | Disabled
|  |  | 227 | 0x20E30038C |  | Y | [13 empty] | Disabled
|  |  | 228 | 0x20E300390 |  | Y | [13 empty] | Disabled
|  |  | 229 | 0x20E300394 |  | Y | [13 empty] | Disabled
|  |  | 230 | 0x20E300398 |  | Y | [13 empty] | Disabled
|  |  | 231 | 0x20E30039C |  | Y | [13 empty] | Disabled
|  |  | 232 | 0x20E3003A0 |  | Y | [13 empty] | Disabled
|  |  | 233 | 0x20E3003A4 |  | Y | [13 empty] | Disabled
|  |  | 234 | 0x20E3003A8 |  | Y | [13 empty] | Disabled
|  |  | 235 | 0x20E3003AC |  | Y | [13 empty] | Disabled
|  |  | 236 | 0x20E3003B0 |  | Y | [13 empty] | Disabled
|  |  | 237 | 0x20E3003B4 |  | Y | [13 empty] | Disabled
|  |  | 238 | 0x20E3003B8 |  | Y | [13 empty] | Disabled
|  |  | 239 | 0x20E3003BC |  | Y | [13 empty] | Disabled
|  |  | 240 | 0x20E3003C0 |  | Y | [13 empty] | Disabled
|  |  | 241 | 0x20E3003C4 |  | Y | [13 empty] | Disabled
|  |  | 242 | 0x20E3003C8 |  | Y | [13 empty] | Disabled
|  |  | 243 | 0x20E3003CC |  | Y | [13 empty] | Disabled
|  |  | 244 | 0x20E3003D0 |  | Y | [13 empty] | Disabled
|  |  | 245 | 0x20E3003D4 |  | Y | [13 empty] | Disabled
|  |  | 246 | 0x20E3003D8 |  | Y | [13 empty] | Disabled
|  |  | 247 | 0x20E3003DC |  | Y | [13 empty] | Disabled
|  |  | 248 | 0x20E3003E0 |  | Y | [13 empty] | Disabled
|  |  | 249 | 0x20E3003E4 |  | Y | [13 empty] | Disabled
|  |  | 250 | 0x20E3003E8 |  | Y | [13 empty] | Disabled
|  |  | 251 | 0x20E3003EC |  | Y | [13 empty] | Disabled
|  |  | 252 | 0x20E3003F0 |  | Y | [13 empty] | Disabled
|  |  | 253 | 0x20E3003F4 |  | Y | [13 empty] | Disabled
|  |  | 254 | 0x20E3003F8 |  | Y | [13 empty] | Disabled
|  |  | 255 | 0x20E3003FC |  | Y | [13 empty] | Disabled
| SEP_I2C_SCL |  | 256 | 0x20E300400 |  | Y | [13 empty] | Disabled
| SEP_I2C_SDA |  | 257 | 0x20E300404 |  | Y | [13 empty] | Disabled
| SEP_SPI0_SCLK |  | 258 | 0x20E300408 |  | Y | [13 empty] | Disabled
| SEP_SPI0_MOSI |  | 259 | 0x20E30040C |  | Y | [13 empty] | Disabled
| SEP_SPI0_MISO |  | 260 | 0x20E300410 |  | Y | [13 empty] | Disabled
| SEP_GPIO0 |  | 261 | 0x20E300414 |  | Y | [13 empty] | Disabled
| SEP_GPIO1 |  | 262 | 0x20E300418 |  | Y | [13 empty] | Disabled
AOP GPIOs
| AOP_SPI_SCLK |  | 288 | 0x2100F0000 |  | Y | [13 empty] | Disabled
| AOP_SPI_MOSI |  | 289 | 0x2100F0004 |  | Y | [13 empty] | Disabled
| AOP_SPI_MISO |  | 290 | 0x2100F0008 |  | Y | [13 empty] | Disabled
| AOP_UART1_TXD |  | 291 | 0x2100F000C |  | Y | [13 empty] | Disabled
| AOP_UART1_RXD |  | 292 | 0x2100F0010 |  | Y | [13 empty] | Disabled
| AOP_UART0_TXD |  | 293 | 0x2100F0014 |  | Y | [13 empty] | Disabled
| AOP_UART0_RXD |  | 294 | 0x2100F0018 |  | Y | [13 empty] | Disabled
| AOP_UART2_TXD |  | 295 | 0x2100F001C |  | Y | [13 empty] | Disabled
| AOP_UART2_RXD |  | 296 | 0x2100F0020 |  | Y | [13 empty] | Disabled
| AOP_I2CM_SDA |  | 297 | 0x2100F0024 |  | Y | [13 empty] | Disabled
| AOP_I2CM_SCL |  | 298 | 0x2100F0028 |  | Y | [13 empty] | Disabled
| AOP_FUNC[0] |  | 299 | 0x2100F002C |  | Y | [13 empty] | Disabled
| AOP_FUNC[1] |  | 300 | 0x2100F0030 |  | Y | [13 empty] | Disabled
| AOP_FUNC[2] |  | 301 | 0x2100F0034 |  | Y | [13 empty] | Disabled
| AOP_FUNC[3] |  | 302 | 0x2100F0038 |  | Y | [13 empty] | Disabled
| AOP_FUNC[4] |  | 303 | 0x2100F003C |  | Y | [13 empty] | Disabled
| AOP_FUNC[5] |  | 304 | 0x2100F0040 |  | Y | [13 empty] | Disabled
| AOP_FUNC[6] |  | 305 | 0x2100F0044 |  | Y | [13 empty] | Disabled
| AOP_FUNC[7] |  | 306 | 0x2100F0048 |  | Y | [13 empty] | Disabled
| AOP_FUNC[8] |  | 307 | 0x2100F004C |  | Y | [13 empty] | Disabled
| AOP_FUNC[9] |  | 308 | 0x2100F0050 |  | Y | [13 empty] | Disabled
| AOP_SWD_TCK_OUT |  | 309 | 0x2100F0054 |  | Y | [13 empty] | Disabled
| AOP_SWD_TMS0 |  | 310 | 0x2100F0058 |  | Y | [13 empty] | Disabled
| AOP_SWD_TMS1 |  | 311 | 0x2100F005C |  | Y | [13 empty] | Disabled
| AOP_I2S_MCK |  | 312 | 0x2100F0060 |  | Y | [13 empty] | Disabled
| AOP_I2S_BCLK |  | 313 | 0x2100F0064 |  | Y | [13 empty] | Disabled
| AOP_I2S_LRCK |  | 314 | 0x2100F0068 |  | Y | [13 empty] | Disabled
| AOP_I2S_DIN |  | 315 | 0x2100F006C |  | Y | [13 empty] | Disabled
| AOP_DDR_REQ |  | 328 |  |  | N
| AOP_DDR_RESETN |  | 329 |  |  | N
| AWAKE_REQ |  | 330 |  |  | N
| AWAKE_RESETN |  | 331 |  |  | N

## PMU
[5 empty] | System (AP-side) information |  |  |  |  | iBoot recommended settings
Ball Name | Ball number | GPIO ID | GPIO cfg address | GPIO Configurable | Subsystem / Category | Net Name | Notes | Signal PU/PD requirement + value + rail | IC internal PU/PD value range + rail (IC options) | Direction | Sensitivity | Supply Rail | HIB | Wake/Level | Output/Input Type | Debounce